## Readme
NOTE
This tool only can be used for i.Mx6DQSDL with DDR3.
The DDR3/DDR3L interface mode fully complies with JESD79-3D DDR3 JEDEC standard release April,2008.
Freescale have right to change this tool without notice.
Performance and stability are executed in this tool, no power saving is traded off.
HOW TO USE
Fill all "Orange" cells in "Register Configuration" Page,then get basic DDR script in "RealView .inc" Page.
Fill all "Orange"+"Blue" cells in "Register Configuration" Page,then get advanced DDR script in "RealView .inc" Page.
Using "DDR Stress Test Tool" and generate Write Leveling, DQS Gating,Read and Write Delay Calibration result.
Please refer to "Red" cells in RealView.inc Tab on where these Calibration results must be updated into the final DDR initialization script.
Please refer to "Calibration" Page for detailed process.
If the result is different with yours, please try to understand the setting and make decision.
Please note that some settings only can impact efferency a little.
Please ask DDR device vendor or FSL supporter if any unclear point is existed.
Version
0.11 03-July-2018

## Register Configuration
Device Information
Manufacturer: | Nanya
Memory part number: | NT5CC256M16EP-EK
Memory type: | DDR3-1600 | 1600 |  |  |  |  | Please note that all "Orange" and "Blue" Cells must be correct, they will impact the validity of register value and register address in Page "RealView .inc".
DRAM density (Gb) | 4
DRAM Bus Width | 16
Number of Banks | 8
Number of ROW Addresses | 15
Number of COLUMN Addresses | 10
Page Size (K) | 2
Self-Refresh Temperature (SRT) | Extended
CAS READ latency (CL) | 8
tRCD=tRP=CL (ns) | 13.75
tRC Min (ns) | 48.75
tRAS Min (ns) | 35
System Information
i.Mx Part | i.Mx6D | Arik
Bus Width | 64
Density per chip select (Gb) | 16
Number of Chip Selects used | 1 | If only one CS is used, that must be CS0.
Total DRAM Density (Gb) | 16
DRAM Clock Freq (MHz) | 528
DRAM Clock Cycle Time (ns) | 1.894
Address Mirror (for CS1) | Disable
SI Configuration
DRAM DSE Setting - DQ/DQM (ohm) | 48 | [5 empty] | Testing has shown that lowering the drive strengths can degrade the SDCLK Duty Cycle performance. Do not recommend using 60ohm or lower for any customer design. Please note that drive strength configuration and optimizaion is dependent on the customer board layout and design.
DRAM DSE Setting - ADDR/CMD/CTL (ohm) | 48
DRAM DSE Setting - CK (ohm) | 48
DRAM DSE Setting - DQS (ohm) | 48
System ODT Setting (ohm) | 60
Register address (HEX): | register value (hex) | 31 | 30 | 29 | 28 | 27 | 26 | 25 | 24 | 23 | 22 | 21 | 20 | 19 | 18 | 17 | 16 | 15 | 14 | 13 | 12 | 11 | 10 | 9 | 8 | 7 | 6 | 5 | 4 | 3 | 2 | 1 | 0
GRP_DDR_TYPE | [13 empty] | DDR_SEL
0x020e0798 | 000C0000 | 0 | 0 | 0 | 0 | 0 | 0 | 0 | 0 | 0 | 0 | 0 | 0 | 1 | 1 | 0 | 0 | 0 | 0 | 0 | 0 | 0 | 0 | 0 | 0 | 0 | 0 | 0 | 0 | 0 | 0 | 0 | 0
Register address (HEX): |  | 31 | 30 | 29 | 28 | 27 | 26 | 25 | 24 | 23 | 22 | 21 | 20 | 19 | 18 | 17 | 16 | 15 | 14 | 13 | 12 | 11 | 10 | 9 | 8 | 7 | 6 | 5 | 4 | 3 | 2 | 1 | 0
GRP_DDRPKE | [20 empty] | PKE
0x020e0758 | 00000000 | 0 | 0 | 0 | 0 | 0 | 0 | 0 | 0 | 0 | 0 | 0 | 0 | 0 | 0 | 0 | 0 | 0 | 0 | 0 | 0 | 0 | 0 | 0 | 0 | 0 | 0 | 0 | 0 | 0 | 0 | 0 | 0
Register address (HEX): | register value (hex) | 31 | 30 | 29 | 28 | 27 | 26 | 25 | 24 | 23 | 22 | 21 | 20 | 19 | 18 | 17 | 16 | 15 | 14 | 13 | 12 | 11 | 10 | 9 | 8 | 7 | 6 | 5 | 4 | 3 | 2 | 1 | 0
DRAM_SDCLK0_P | [15 empty] | DDR_INPUT | HYS | [5 empty] | ODT |  |  |  |  | DSE
0x020e0588 | 00000028 | 0 | 0 | 0 | 0 | 0 | 0 | 0 | 0 | 0 | 0 | 0 | 0 | 0 | 0 | 0 | 0 | 0 | 0 | 0 | 0 | 0 | 0 | 0 | 0 | 0 | 0 | 1 | 0 | 1 | 0 | 0 | 0
Register address (HEX): | register value (hex) | 31 | 30 | 29 | 28 | 27 | 26 | 25 | 24 | 23 | 22 | 21 | 20 | 19 | 18 | 17 | 16 | 15 | 14 | 13 | 12 | 11 | 10 | 9 | 8 | 7 | 6 | 5 | 4 | 3 | 2 | 1 | 0
DRAM_SDCLK1_P | [15 empty] | DDR_INPUT | HYS | [5 empty] | ODT |  |  |  |  | DSE
0x020e0594 | 00000028 | 0 | 0 | 0 | 0 | 0 | 0 | 0 | 0 | 0 | 0 | 0 | 0 | 0 | 0 | 0 | 0 | 0 | 0 | 0 | 0 | 0 | 0 | 0 | 0 | 0 | 0 | 1 | 0 | 1 | 0 | 0 | 0
Register address (HEX): | register value (hex) | 31 | 30 | 29 | 28 | 27 | 26 | 25 | 24 | 23 | 22 | 21 | 20 | 19 | 18 | 17 | 16 | 15 | 14 | 13 | 12 | 11 | 10 | 9 | 8 | 7 | 6 | 5 | 4 | 3 | 2 | 1 | 0
DRAM_CAS_B | [15 empty] | DDR_INPUT | HYS | [5 empty] | ODT |  |  |  |  | DSE
0x020e056c | 00000028 | 0 | 0 | 0 | 0 | 0 | 0 | 0 | 0 | 0 | 0 | 0 | 0 | 0 | 0 | 0 | 0 | 0 | 0 | 0 | 0 | 0 | 0 | 0 | 0 | 0 | 0 | 1 | 0 | 1 | 0 | 0 | 0
Register address (HEX): | register value (hex) | 31 | 30 | 29 | 28 | 27 | 26 | 25 | 24 | 23 | 22 | 21 | 20 | 19 | 18 | 17 | 16 | 15 | 14 | 13 | 12 | 11 | 10 | 9 | 8 | 7 | 6 | 5 | 4 | 3 | 2 | 1 | 0
DRAM_RAS_B | [15 empty] | DDR_INPUT | HYS | [5 empty] | ODT |  |  |  |  | DSE
0x020e0578 | 00000028 | 0 | 0 | 0 | 0 | 0 | 0 | 0 | 0 | 0 | 0 | 0 | 0 | 0 | 0 | 0 | 0 | 0 | 0 | 0 | 0 | 0 | 0 | 0 | 0 | 0 | 0 | 1 | 0 | 1 | 0 | 0 | 0
Register address (HEX): | register value (hex) | 31 | 30 | 29 | 28 | 27 | 26 | 25 | 24 | 23 | 22 | 21 | 20 | 19 | 18 | 17 | 16 | 15 | 14 | 13 | 12 | 11 | 10 | 9 | 8 | 7 | 6 | 5 | 4 | 3 | 2 | 1 | 0
GRP_ADDDS | [27 empty] | DSE
0x020e074c | 00000028 | 0 | 0 | 0 | 0 | 0 | 0 | 0 | 0 | 0 | 0 | 0 | 0 | 0 | 0 | 0 | 0 | 0 | 0 | 0 | 0 | 0 | 0 | 0 | 0 | 0 | 0 | 1 | 0 | 1 | 0 | 0 | 0
Register address (HEX): | register value (hex) | 31 | 30 | 29 | 28 | 27 | 26 | 25 | 24 | 23 | 22 | 21 | 20 | 19 | 18 | 17 | 16 | 15 | 14 | 13 | 12 | 11 | 10 | 9 | 8 | 7 | 6 | 5 | 4 | 3 | 2 | 1 | 0
DRAM_RESET | [13 empty] | DDR_SEL |  | DDR_INPUT | HYS | PUS |  | PUE | PKE |  | ODT |  |  |  |  | DSE
0x020e057c | 00000028 | 0 | 0 | 0 | 0 | 0 | 0 | 0 | 0 | 0 | 0 | 0 | 0 | 0 | 0 | 0 | 0 | 0 | 0 | 0 | 0 | 0 | 0 | 0 | 0 | 0 | 0 | 1 | 0 | 1 | 0 | 0 | 0
Register address (HEX): | register value (hex) | 31 | 30 | 29 | 28 | 27 | 26 | 25 | 24 | 23 | 22 | 21 | 20 | 19 | 18 | 17 | 16 | 15 | 14 | 13 | 12 | 11 | 10 | 9 | 8 | 7 | 6 | 5 | 4 | 3 | 2 | 1 | 0
DRAM_SDBA2 | [15 empty] | DDR_INPUT | HYS |  |  | PUE | PKE |  | ODT
0x020e058c | 00000000 | 0 | 0 | 0 | 0 | 0 | 0 | 0 | 0 | 0 | 0 | 0 | 0 | 0 | 0 | 0 | 0 | 0 | 0 | 0 | 0 | 0 | 0 | 0 | 0 | 0 | 0 | 0 | 0 | 0 | 0 | 0 | 0
Register address (HEX): | register value (hex) | 31 | 30 | 29 | 28 | 27 | 26 | 25 | 24 | 23 | 22 | 21 | 20 | 19 | 18 | 17 | 16 | 15 | 14 | 13 | 12 | 11 | 10 | 9 | 8 | 7 | 6 | 5 | 4 | 3 | 2 | 1 | 0
DRAM_ODT0 | [15 empty] | DDR_INPUT | HYS | PUS |  | PUE | PKE |  | ODT |  |  |  |  | DSE
0x020e059c | 00000028 | 0 | 0 | 0 | 0 | 0 | 0 | 0 | 0 | 0 | 0 | 0 | 0 | 0 | 0 | 0 | 0 | 0 | 0 | 0 | 0 | 0 | 0 | 0 | 0 | 0 | 0 | 1 | 0 | 1 | 0 | 0 | 0
Register address (HEX): | register value (hex) | 31 | 30 | 29 | 28 | 27 | 26 | 25 | 24 | 23 | 22 | 21 | 20 | 19 | 18 | 17 | 16 | 15 | 14 | 13 | 12 | 11 | 10 | 9 | 8 | 7 | 6 | 5 | 4 | 3 | 2 | 1 | 0
DRAM_ODT1 | [15 empty] | DDR_INPUT | HYS | PUS |  | PUE | PKE |  | ODT |  |  |  |  | DSE
0x020e05a0 | 00000028 | 0 | 0 | 0 | 0 | 0 | 0 | 0 | 0 | 0 | 0 | 0 | 0 | 0 | 0 | 0 | 0 | 0 | 0 | 0 | 0 | 0 | 0 | 0 | 0 | 0 | 0 | 1 | 0 | 1 | 0 | 0 | 0
Register address (HEX): | register value (hex) | 31 | 30 | 29 | 28 | 27 | 26 | 25 | 24 | 23 | 22 | 21 | 20 | 19 | 18 | 17 | 16 | 15 | 14 | 13 | 12 | 11 | 10 | 9 | 8 | 7 | 6 | 5 | 4 | 3 | 2 | 1 | 0
GRP_CTLDS | [27 empty] | DSE
0x020e078c | 00000028 | 0 | 0 | 0 | 0 | 0 | 0 | 0 | 0 | 0 | 0 | 0 | 0 | 0 | 0 | 0 | 0 | 0 | 0 | 0 | 0 | 0 | 0 | 0 | 0 | 0 | 0 | 1 | 0 | 1 | 0 | 0 | 0
Register address (HEX): | register value (hex) | 31 | 30 | 29 | 28 | 27 | 26 | 25 | 24 | 23 | 22 | 21 | 20 | 19 | 18 | 17 | 16 | 15 | 14 | 13 | 12 | 11 | 10 | 9 | 8 | 7 | 6 | 5 | 4 | 3 | 2 | 1 | 0
GRP_DDRMODE_CTL | [15 empty] | DDR_INPUT
0x020e0750 | 00020000 | 0 | 0 | 0 | 0 | 0 | 0 | 0 | 0 | 0 | 0 | 0 | 0 | 0 | 0 | 1 | 0 | 0 | 0 | 0 | 0 | 0 | 0 | 0 | 0 | 0 | 0 | 0 | 0 | 0 | 0 | 0 | 0
Register address (HEX): | register value (hex) | 31 | 30 | 29 | 28 | 27 | 26 | 25 | 24 | 23 | 22 | 21 | 20 | 19 | 18 | 17 | 16 | 15 | 14 | 13 | 12 | 11 | 10 | 9 | 8 | 7 | 6 | 5 | 4 | 3 | 2 | 1 | 0
DRAM_SDQS0_P | [17 empty] | PUS |  | PUE | PKE |  | ODT |  |  |  |  | DSE
0x020e05a8 | 00000028 | 0 | 0 | 0 | 0 | 0 | 0 | 0 | 0 | 0 | 0 | 0 | 0 | 0 | 0 | 0 | 0 | 0 | 0 | 0 | 0 | 0 | 0 | 0 | 0 | 0 | 0 | 1 | 0 | 1 | 0 | 0 | 0
Register address (HEX): | register value (hex) | 31 | 30 | 29 | 28 | 27 | 26 | 25 | 24 | 23 | 22 | 21 | 20 | 19 | 18 | 17 | 16 | 15 | 14 | 13 | 12 | 11 | 10 | 9 | 8 | 7 | 6 | 5 | 4 | 3 | 2 | 1 | 0
DRAM_SDQS1_P | [17 empty] | PUS |  | PUE | PKE |  | ODT |  |  |  |  | DSE
0x020e05b0 | 00000028 | 0 | 0 | 0 | 0 | 0 | 0 | 0 | 0 | 0 | 0 | 0 | 0 | 0 | 0 | 0 | 0 | 0 | 0 | 0 | 0 | 0 | 0 | 0 | 0 | 0 | 0 | 1 | 0 | 1 | 0 | 0 | 0
Register address (HEX): | register value (hex) | 31 | 30 | 29 | 28 | 27 | 26 | 25 | 24 | 23 | 22 | 21 | 20 | 19 | 18 | 17 | 16 | 15 | 14 | 13 | 12 | 11 | 10 | 9 | 8 | 7 | 6 | 5 | 4 | 3 | 2 | 1 | 0
DRAM_SDQS2_P | [17 empty] | PUS |  | PUE | PKE |  | ODT |  |  |  |  | DSE
0x020e0524 | 00000028 | 0 | 0 | 0 | 0 | 0 | 0 | 0 | 0 | 0 | 0 | 0 | 0 | 0 | 0 | 0 | 0 | 0 | 0 | 0 | 0 | 0 | 0 | 0 | 0 | 0 | 0 | 1 | 0 | 1 | 0 | 0 | 0
Register address (HEX): | register value (hex) | 31 | 30 | 29 | 28 | 27 | 26 | 25 | 24 | 23 | 22 | 21 | 20 | 19 | 18 | 17 | 16 | 15 | 14 | 13 | 12 | 11 | 10 | 9 | 8 | 7 | 6 | 5 | 4 | 3 | 2 | 1 | 0
DRAM_SDQS3_P | [17 empty] | PUS |  | PUE | PKE |  | ODT |  |  |  |  | DSE
0x020e051c | 00000028 | 0 | 0 | 0 | 0 | 0 | 0 | 0 | 0 | 0 | 0 | 0 | 0 | 0 | 0 | 0 | 0 | 0 | 0 | 0 | 0 | 0 | 0 | 0 | 0 | 0 | 0 | 1 | 0 | 1 | 0 | 0 | 0
Register address (HEX): | register value (hex) | 31 | 30 | 29 | 28 | 27 | 26 | 25 | 24 | 23 | 22 | 21 | 20 | 19 | 18 | 17 | 16 | 15 | 14 | 13 | 12 | 11 | 10 | 9 | 8 | 7 | 6 | 5 | 4 | 3 | 2 | 1 | 0
DRAM_SDQS4_P | [17 empty] | PUS |  | PUE | PKE |  | ODT |  |  |  |  | DSE
0x020e0518 | 00000028 | 0 | 0 | 0 | 0 | 0 | 0 | 0 | 0 | 0 | 0 | 0 | 0 | 0 | 0 | 0 | 0 | 0 | 0 | 0 | 0 | 0 | 0 | 0 | 0 | 0 | 0 | 1 | 0 | 1 | 0 | 0 | 0
Register address (HEX): | register value (hex) | 31 | 30 | 29 | 28 | 27 | 26 | 25 | 24 | 23 | 22 | 21 | 20 | 19 | 18 | 17 | 16 | 15 | 14 | 13 | 12 | 11 | 10 | 9 | 8 | 7 | 6 | 5 | 4 | 3 | 2 | 1 | 0
DRAM_SDQS5_P | [17 empty] | PUS |  | PUE | PKE |  | ODT |  |  |  |  | DSE
0x020e050c | 00000028 | 0 | 0 | 0 | 0 | 0 | 0 | 0 | 0 | 0 | 0 | 0 | 0 | 0 | 0 | 0 | 0 | 0 | 0 | 0 | 0 | 0 | 0 | 0 | 0 | 0 | 0 | 1 | 0 | 1 | 0 | 0 | 0
Register address (HEX): | register value (hex) | 31 | 30 | 29 | 28 | 27 | 26 | 25 | 24 | 23 | 22 | 21 | 20 | 19 | 18 | 17 | 16 | 15 | 14 | 13 | 12 | 11 | 10 | 9 | 8 | 7 | 6 | 5 | 4 | 3 | 2 | 1 | 0
DRAM_SDQS6_P | [17 empty] | PUS |  | PUE | PKE |  | ODT |  |  |  |  | DSE
0x020e05b8 | 00000028 | 0 | 0 | 0 | 0 | 0 | 0 | 0 | 0 | 0 | 0 | 0 | 0 | 0 | 0 | 0 | 0 | 0 | 0 | 0 | 0 | 0 | 0 | 0 | 0 | 0 | 0 | 1 | 0 | 1 | 0 | 0 | 0
Register address (HEX): | register value (hex) | 31 | 30 | 29 | 28 | 27 | 26 | 25 | 24 | 23 | 22 | 21 | 20 | 19 | 18 | 17 | 16 | 15 | 14 | 13 | 12 | 11 | 10 | 9 | 8 | 7 | 6 | 5 | 4 | 3 | 2 | 1 | 0
DRAM_SDQS7_P | [17 empty] | PUS |  | PUE | PKE |  | ODT |  |  |  |  | DSE
0x020e05c0 | 00000028 | 0 | 0 | 0 | 0 | 0 | 0 | 0 | 0 | 0 | 0 | 0 | 0 | 0 | 0 | 0 | 0 | 0 | 0 | 0 | 0 | 0 | 0 | 0 | 0 | 0 | 0 | 1 | 0 | 1 | 0 | 0 | 0
Register address (HEX): | register value (hex) | 31 | 30 | 29 | 28 | 27 | 26 | 25 | 24 | 23 | 22 | 21 | 20 | 19 | 18 | 17 | 16 | 15 | 14 | 13 | 12 | 11 | 10 | 9 | 8 | 7 | 6 | 5 | 4 | 3 | 2 | 1 | 0
GRP_DDRMODE | [15 empty] | DDR_INPUT
0x020e0774 | 00020000 | 0 | 0 | 0 | 0 | 0 | 0 | 0 | 0 | 0 | 0 | 0 | 0 | 0 | 0 | 1 | 0 | 0 | 0 | 0 | 0 | 0 | 0 | 0 | 0 | 0 | 0 | 0 | 0 | 0 | 0 | 0 | 0
Register address (HEX): | register value (hex) | 31 | 30 | 29 | 28 | 27 | 26 | 25 | 24 | 23 | 22 | 21 | 20 | 19 | 18 | 17 | 16 | 15 | 14 | 13 | 12 | 11 | 10 | 9 | 8 | 7 | 6 | 5 | 4 | 3 | 2 | 1 | 0
GRP_B0DS | [27 empty] | DSE
0x020e0784 | 00000028 | 0 | 0 | 0 | 0 | 0 | 0 | 0 | 0 | 0 | 0 | 0 | 0 | 0 | 0 | 0 | 0 | 0 | 0 | 0 | 0 | 0 | 0 | 0 | 0 | 0 | 0 | 1 | 0 | 1 | 0 | 0 | 0
Register address (HEX): | register value (hex) | 31 | 30 | 29 | 28 | 27 | 26 | 25 | 24 | 23 | 22 | 21 | 20 | 19 | 18 | 17 | 16 | 15 | 14 | 13 | 12 | 11 | 10 | 9 | 8 | 7 | 6 | 5 | 4 | 3 | 2 | 1 | 0
GRP_B1DS | [27 empty] | DSE
0x020e0788 | 00000028 | 0 | 0 | 0 | 0 | 0 | 0 | 0 | 0 | 0 | 0 | 0 | 0 | 0 | 0 | 0 | 0 | 0 | 0 | 0 | 0 | 0 | 0 | 0 | 0 | 0 | 0 | 1 | 0 | 1 | 0 | 0 | 0
Register address (HEX): | register value (hex) | 31 | 30 | 29 | 28 | 27 | 26 | 25 | 24 | 23 | 22 | 21 | 20 | 19 | 18 | 17 | 16 | 15 | 14 | 13 | 12 | 11 | 10 | 9 | 8 | 7 | 6 | 5 | 4 | 3 | 2 | 1 | 0
GRP_B2DS | [27 empty] | DSE
0x020e0794 | 00000028 | 0 | 0 | 0 | 0 | 0 | 0 | 0 | 0 | 0 | 0 | 0 | 0 | 0 | 0 | 0 | 0 | 0 | 0 | 0 | 0 | 0 | 0 | 0 | 0 | 0 | 0 | 1 | 0 | 1 | 0 | 0 | 0
Register address (HEX): | register value (hex) | 31 | 30 | 29 | 28 | 27 | 26 | 25 | 24 | 23 | 22 | 21 | 20 | 19 | 18 | 17 | 16 | 15 | 14 | 13 | 12 | 11 | 10 | 9 | 8 | 7 | 6 | 5 | 4 | 3 | 2 | 1 | 0
GRP_B3DS | [27 empty] | DSE
0x020e079c | 00000028 | 0 | 0 | 0 | 0 | 0 | 0 | 0 | 0 | 0 | 0 | 0 | 0 | 0 | 0 | 0 | 0 | 0 | 0 | 0 | 0 | 0 | 0 | 0 | 0 | 0 | 0 | 1 | 0 | 1 | 0 | 0 | 0
Register address (HEX): | register value (hex) | 31 | 30 | 29 | 28 | 27 | 26 | 25 | 24 | 23 | 22 | 21 | 20 | 19 | 18 | 17 | 16 | 15 | 14 | 13 | 12 | 11 | 10 | 9 | 8 | 7 | 6 | 5 | 4 | 3 | 2 | 1 | 0
GRP_B4DS | [27 empty] | DSE
0x020e07a0 | 00000028 | 0 | 0 | 0 | 0 | 0 | 0 | 0 | 0 | 0 | 0 | 0 | 0 | 0 | 0 | 0 | 0 | 0 | 0 | 0 | 0 | 0 | 0 | 0 | 0 | 0 | 0 | 1 | 0 | 1 | 0 | 0 | 0
Register address (HEX): | register value (hex) | 31 | 30 | 29 | 28 | 27 | 26 | 25 | 24 | 23 | 22 | 21 | 20 | 19 | 18 | 17 | 16 | 15 | 14 | 13 | 12 | 11 | 10 | 9 | 8 | 7 | 6 | 5 | 4 | 3 | 2 | 1 | 0
GRP_B5DS | [27 empty] | DSE
0x020e07a4 | 00000028 | 0 | 0 | 0 | 0 | 0 | 0 | 0 | 0 | 0 | 0 | 0 | 0 | 0 | 0 | 0 | 0 | 0 | 0 | 0 | 0 | 0 | 0 | 0 | 0 | 0 | 0 | 1 | 0 | 1 | 0 | 0 | 0
Register address (HEX): | register value (hex) | 31 | 30 | 29 | 28 | 27 | 26 | 25 | 24 | 23 | 22 | 21 | 20 | 19 | 18 | 17 | 16 | 15 | 14 | 13 | 12 | 11 | 10 | 9 | 8 | 7 | 6 | 5 | 4 | 3 | 2 | 1 | 0
GRP_B6DS | [27 empty] | DSE
0x020e07a8 | 00000028 | 0 | 0 | 0 | 0 | 0 | 0 | 0 | 0 | 0 | 0 | 0 | 0 | 0 | 0 | 0 | 0 | 0 | 0 | 0 | 0 | 0 | 0 | 0 | 0 | 0 | 0 | 1 | 0 | 1 | 0 | 0 | 0
Register address (HEX): | register value (hex) | 31 | 30 | 29 | 28 | 27 | 26 | 25 | 24 | 23 | 22 | 21 | 20 | 19 | 18 | 17 | 16 | 15 | 14 | 13 | 12 | 11 | 10 | 9 | 8 | 7 | 6 | 5 | 4 | 3 | 2 | 1 | 0
GRP_B7DS | [27 empty] | DSE
0x020e0748 | 00000028 | 0 | 0 | 0 | 0 | 0 | 0 | 0 | 0 | 0 | 0 | 0 | 0 | 0 | 0 | 0 | 0 | 0 | 0 | 0 | 0 | 0 | 0 | 0 | 0 | 0 | 0 | 1 | 0 | 1 | 0 | 0 | 0
Register address (HEX): | register value (hex) | 31 | 30 | 29 | 28 | 27 | 26 | 25 | 24 | 23 | 22 | 21 | 20 | 19 | 18 | 17 | 16 | 15 | 14 | 13 | 12 | 11 | 10 | 9 | 8 | 7 | 6 | 5 | 4 | 3 | 2 | 1 | 0
DRAM_DQM0 | [15 empty] | DDR_INPUT | HYS | [5 empty] | ODT |  |  |  |  | DSE
0x020e05ac | 00000028 | 0 | 0 | 0 | 0 | 0 | 0 | 0 | 0 | 0 | 0 | 0 | 0 | 0 | 0 | 0 | 0 | 0 | 0 | 0 | 0 | 0 | 0 | 0 | 0 | 0 | 0 | 1 | 0 | 1 | 0 | 0 | 0
Register address (HEX): | register value (hex) | 31 | 30 | 29 | 28 | 27 | 26 | 25 | 24 | 23 | 22 | 21 | 20 | 19 | 18 | 17 | 16 | 15 | 14 | 13 | 12 | 11 | 10 | 9 | 8 | 7 | 6 | 5 | 4 | 3 | 2 | 1 | 0
DRAM_DQM1 | [15 empty] | DDR_INPUT | HYS | [5 empty] | ODT |  |  |  |  | DSE
0x020e05b4 | 00000028 | 0 | 0 | 0 | 0 | 0 | 0 | 0 | 0 | 0 | 0 | 0 | 0 | 0 | 0 | 0 | 0 | 0 | 0 | 0 | 0 | 0 | 0 | 0 | 0 | 0 | 0 | 1 | 0 | 1 | 0 | 0 | 0
Register address (HEX): | register value (hex) | 31 | 30 | 29 | 28 | 27 | 26 | 25 | 24 | 23 | 22 | 21 | 20 | 19 | 18 | 17 | 16 | 15 | 14 | 13 | 12 | 11 | 10 | 9 | 8 | 7 | 6 | 5 | 4 | 3 | 2 | 1 | 0
DRAM_DQM2 | [15 empty] | DDR_INPUT | HYS | [5 empty] | ODT |  |  |  |  | DSE
0x020e0528 | 00000028 | 0 | 0 | 0 | 0 | 0 | 0 | 0 | 0 | 0 | 0 | 0 | 0 | 0 | 0 | 0 | 0 | 0 | 0 | 0 | 0 | 0 | 0 | 0 | 0 | 0 | 0 | 1 | 0 | 1 | 0 | 0 | 0
Register address (HEX): | register value (hex) | 31 | 30 | 29 | 28 | 27 | 26 | 25 | 24 | 23 | 22 | 21 | 20 | 19 | 18 | 17 | 16 | 15 | 14 | 13 | 12 | 11 | 10 | 9 | 8 | 7 | 6 | 5 | 4 | 3 | 2 | 1 | 0
DRAM_DQM3 | [15 empty] | DDR_INPUT | HYS | [5 empty] | ODT |  |  |  |  | DSE
0x020e0520 | 00000028 | 0 | 0 | 0 | 0 | 0 | 0 | 0 | 0 | 0 | 0 | 0 | 0 | 0 | 0 | 0 | 0 | 0 | 0 | 0 | 0 | 0 | 0 | 0 | 0 | 0 | 0 | 1 | 0 | 1 | 0 | 0 | 0
Register address (HEX): | register value (hex) | 31 | 30 | 29 | 28 | 27 | 26 | 25 | 24 | 23 | 22 | 21 | 20 | 19 | 18 | 17 | 16 | 15 | 14 | 13 | 12 | 11 | 10 | 9 | 8 | 7 | 6 | 5 | 4 | 3 | 2 | 1 | 0
DRAM_DQM4 | [15 empty] | DDR_INPUT | HYS | [5 empty] | ODT |  |  |  |  | DSE
0x020e0514 | 00000028 | 0 | 0 | 0 | 0 | 0 | 0 | 0 | 0 | 0 | 0 | 0 | 0 | 0 | 0 | 0 | 0 | 0 | 0 | 0 | 0 | 0 | 0 | 0 | 0 | 0 | 0 | 1 | 0 | 1 | 0 | 0 | 0
Register address (HEX): | register value (hex) | 31 | 30 | 29 | 28 | 27 | 26 | 25 | 24 | 23 | 22 | 21 | 20 | 19 | 18 | 17 | 16 | 15 | 14 | 13 | 12 | 11 | 10 | 9 | 8 | 7 | 6 | 5 | 4 | 3 | 2 | 1 | 0
DRAM_DQM5 | [15 empty] | DDR_INPUT | HYS | [5 empty] | ODT |  |  |  |  | DSE
0x020e0510 | 00000028 | 0 | 0 | 0 | 0 | 0 | 0 | 0 | 0 | 0 | 0 | 0 | 0 | 0 | 0 | 0 | 0 | 0 | 0 | 0 | 0 | 0 | 0 | 0 | 0 | 0 | 0 | 1 | 0 | 1 | 0 | 0 | 0
Register address (HEX): | register value (hex) | 31 | 30 | 29 | 28 | 27 | 26 | 25 | 24 | 23 | 22 | 21 | 20 | 19 | 18 | 17 | 16 | 15 | 14 | 13 | 12 | 11 | 10 | 9 | 8 | 7 | 6 | 5 | 4 | 3 | 2 | 1 | 0
DRAM_DQM6 | [15 empty] | DDR_INPUT | HYS | [5 empty] | ODT |  |  |  |  | DSE
0x020e05bc | 00000028 | 0 | 0 | 0 | 0 | 0 | 0 | 0 | 0 | 0 | 0 | 0 | 0 | 0 | 0 | 0 | 0 | 0 | 0 | 0 | 0 | 0 | 0 | 0 | 0 | 0 | 0 | 1 | 0 | 1 | 0 | 0 | 0
Register address (HEX): | register value (hex) | 31 | 30 | 29 | 28 | 27 | 26 | 25 | 24 | 23 | 22 | 21 | 20 | 19 | 18 | 17 | 16 | 15 | 14 | 13 | 12 | 11 | 10 | 9 | 8 | 7 | 6 | 5 | 4 | 3 | 2 | 1 | 0
DRAM_DQM7 | [15 empty] | DDR_INPUT | HYS | [5 empty] | ODT |  |  |  |  | DSE
0x020e05c4 | 00000028 | 0 | 0 | 0 | 0 | 0 | 0 | 0 | 0 | 0 | 0 | 0 | 0 | 0 | 0 | 0 | 0 | 0 | 0 | 0 | 0 | 0 | 0 | 0 | 0 | 0 | 0 | 1 | 0 | 1 | 0 | 0 | 0
Register address (HEX): | register value (hex) | 31 | 30 | 29 | 28 | 27 | 26 | 25 | 24 | 23 | 22 | 21 | 20 | 19 | 18 | 17 | 16 | 15 | 14 | 13 | 12 | 11 | 10 | 9 | 8 | 7 | 6 | 5 | 4 | 3 | 2 | 1 | 0
MPZQHWCTRL |  | ZQ_EARLY_COMPARATOR_EN_TIMER | [5 empty] | TZQ_CS |  |  | TZQ_OPER |  |  | TZQ_INIT |  |  | ZQ_HW_FOR | [10 empty] | ZQ_HW_PER |  |  |  | ZQ_MODE
0x021b0800 | A1390003 | 1 | 0 | 1 | 0 | 0 | 0 | 0 | 1 | 0 | 0 | 1 | 1 | 1 | 0 | 0 | 1 | 0 | 0 | 0 | 0 | 0 | 0 | 0 | 0 | 0 | 0 | 0 | 0 | 0 | 0 | 1 | 1
Register address (HEX): | register value (hex) | 31 | 30 | 29 | 28 | 27 | 26 | 25 | 24 | 23 | 22 | 21 | 20 | 19 | 18 | 17 | 16 | 15 | 14 | 13 | 12 | 11 | 10 | 9 | 8 | 7 | 6 | 5 | 4 | 3 | 2 | 1 | 0
MPWLDECTRL0 | [6 empty] | WL_CYC_DEL1 |  | WL_HC_DEL1 |  | WL_DL_ABS_OFFSET1 | [11 empty] | WL_CYC_DEL0 |  | WL_HC_DEL0 |  | WL_DL_ABS_OFFSET0
0x021b080c | 00000000 | 0 | 0 | 0 | 0 | 0 | 0 | 0 | 0 | 0 | 0 | 0 | 0 | 0 | 0 | 0 | 0 | 0 | 0 | 0 | 0 | 0 | 0 | 0 | 0 | 0 | 0 | 0 | 0 | 0 | 0 | 0 | 0
0x021b480c | 00000000 | 0 | 0 | 0 | 0 | 0 | 0 | 0 | 0 | 0 | 0 | 0 | 0 | 0 | 0 | 0 | 0 | 0 | 0 | 0 | 0 | 0 | 0 | 0 | 0 | 0 | 0 | 0 | 0 | 0 | 0 | 0 | 0
Register address (HEX): | register value (hex) | 31 | 30 | 29 | 28 | 27 | 26 | 25 | 24 | 23 | 22 | 21 | 20 | 19 | 18 | 17 | 16 | 15 | 14 | 13 | 12 | 11 | 10 | 9 | 8 | 7 | 6 | 5 | 4 | 3 | 2 | 1 | 0
MPWLDECTRL1 | [6 empty] | WL_CYC_DEL3 |  | WL_HC_DEL3 |  | WL_DL_ABS_OFFSET3 | [11 empty] | WL_CYC_DEL2 |  | WL_HC_DEL2 |  | WL_DL_ABS_OFFSET2
0x021b0810 | 00000000 | 0 | 0 | 0 | 0 | 0 | 0 | 0 | 0 | 0 | 0 | 0 | 0 | 0 | 0 | 0 | 0 | 0 | 0 | 0 | 0 | 0 | 0 | 0 | 0 | 0 | 0 | 0 | 0 | 0 | 0 | 0 | 0
0x021b4810 | 00000000 | 0 | 0 | 0 | 0 | 0 | 0 | 0 | 0 | 0 | 0 | 0 | 0 | 0 | 0 | 0 | 0 | 0 | 0 | 0 | 0 | 0 | 0 | 0 | 0 | 0 | 0 | 0 | 0 | 0 | 0 | 0 | 0
Register address (HEX): | register value (hex) | 31 | 30 | 29 | 28 | 27 | 26 | 25 | 24 | 23 | 22 | 21 | 20 | 19 | 18 | 17 | 16 | 15 | 14 | 13 | 12 | 11 | 10 | 9 | 8 | 7 | 6 | 5 | 4 | 3 | 2 | 1 | 0
MPDGCTRL0 |  | RST_RD_FIFO | DG_CMP_CYC | DG_DIS | HW_DG_EN | DG_HC_DEL1 |  |  |  | DG_EXT_UP | DG_DL_ABS_OFFSET1 | [10 empty] | DG_HC_DEL0 |  |  |  |  | DG_DL_ABS_OFFSET0
0x021b083c | 00000000 | 0 | 0 | 0 | 0 | 0 | 0 | 0 | 0 | 0 | 0 | 0 | 0 | 0 | 0 | 0 | 0 | 0 | 0 | 0 | 0 | 0 | 0 | 0 | 0 | 0 | 0 | 0 | 0 | 0 | 0 | 0 | 0
0x021b483c | 00000000 | 0 | 0 | 0 | 0 | 0 | 0 | 0 | 0 | 0 | 0 | 0 | 0 | 0 | 0 | 0 | 0 | 0 | 0 | 0 | 0 | 0 | 0 | 0 | 0 | 0 | 0 | 0 | 0 | 0 | 0 | 0 | 0
Register address (HEX): | register value (hex) | 31 | 30 | 29 | 28 | 27 | 26 | 25 | 24 | 23 | 22 | 21 | 20 | 19 | 18 | 17 | 16 | 15 | 14 | 13 | 12 | 11 | 10 | 9 | 8 | 7 | 6 | 5 | 4 | 3 | 2 | 1 | 0
MPDGCTRL1 | [5 empty] | DG_HC_DEL3 |  |  |  |  | DG_DL_ABS_OFFSET3 | [10 empty] | DG_HC_DEL2 |  |  |  |  | DG_DL_ABS_OFFSET2
0x021b0840 | 00000000 | 0 | 0 | 0 | 0 | 0 | 0 | 0 | 0 | 0 | 0 | 0 | 0 | 0 | 0 | 0 | 0 | 0 | 0 | 0 | 0 | 0 | 0 | 0 | 0 | 0 | 0 | 0 | 0 | 0 | 0 | 0 | 0
0x021b4840 | 00000000 | 0 | 0 | 0 | 0 | 0 | 0 | 0 | 0 | 0 | 0 | 0 | 0 | 0 | 0 | 0 | 0 | 0 | 0 | 0 | 0 | 0 | 0 | 0 | 0 | 0 | 0 | 0 | 0 | 0 | 0 | 0 | 0
Register address (HEX): | register value (hex) | 31 | 30 | 29 | 28 | 27 | 26 | 25 | 24 | 23 | 22 | 21 | 20 | 19 | 18 | 17 | 16 | 15 | 14 | 13 | 12 | 11 | 10 | 9 | 8 | 7 | 6 | 5 | 4 | 3 | 2 | 1 | 0
MPRDDLCTL |  |  | RD_DL_ABS_OFFSET3 | [7 empty] | RD_DL_ABS_OFFSET2 | [7 empty] | RD_DL_ABS_OFFSET1 | [7 empty] | RD_DL_ABS_OFFSET0
0x021b0848 | 40404040 | 0 | 1 | 0 | 0 | 0 | 0 | 0 | 0 | 0 | 1 | 0 | 0 | 0 | 0 | 0 | 0 | 0 | 1 | 0 | 0 | 0 | 0 | 0 | 0 | 0 | 1 | 0 | 0 | 0 | 0 | 0 | 0
0x021b4848 | 40404040 | 0 | 1 | 0 | 0 | 0 | 0 | 0 | 0 | 0 | 1 | 0 | 0 | 0 | 0 | 0 | 0 | 0 | 1 | 0 | 0 | 0 | 0 | 0 | 0 | 0 | 1 | 0 | 0 | 0 | 0 | 0 | 0
Register address (HEX): | register value (hex) | 31 | 30 | 29 | 28 | 27 | 26 | 25 | 24 | 23 | 22 | 21 | 20 | 19 | 18 | 17 | 16 | 15 | 14 | 13 | 12 | 11 | 10 | 9 | 8 | 7 | 6 | 5 | 4 | 3 | 2 | 1 | 0
MPWRDLCTL |  |  | WR_DL_ABS_OFFSET3 | [7 empty] | WR_DL_ABS_OFFSET2 | [7 empty] | WR_DL_ABS_OFFSET1 | [7 empty] | WR_DL_ABS_OFFSET0
0x021b0850 | 40404040 | 0 | 1 | 0 | 0 | 0 | 0 | 0 | 0 | 0 | 1 | 0 | 0 | 0 | 0 | 0 | 0 | 0 | 1 | 0 | 0 | 0 | 0 | 0 | 0 | 0 | 1 | 0 | 0 | 0 | 0 | 0 | 0
0x021b4850 | 40404040 | 0 | 1 | 0 | 0 | 0 | 0 | 0 | 0 | 0 | 1 | 0 | 0 | 0 | 0 | 0 | 0 | 0 | 1 | 0 | 0 | 0 | 0 | 0 | 0 | 0 | 1 | 0 | 0 | 0 | 0 | 0 | 0
Register address (HEX): | register value (hex) | 31 | 30 | 29 | 28 | 27 | 26 | 25 | 24 | 23 | 22 | 21 | 20 | 19 | 18 | 17 | 16 | 15 | 14 | 13 | 12 | 11 | 10 | 9 | 8 | 7 | 6 | 5 | 4 | 3 | 2 | 1 | 0
MPRDDQBY0DL |  |  | rd_dq7_del |  |  |  | rd_dq6_del |  |  |  | rd_dq5_del |  |  |  | rd_dq4_del |  |  |  | rd_dq3_del |  |  |  | rd_dq2_del |  |  |  | rd_dq1_del |  |  |  | rd_dq0_del
0x021b081c | 33333333 | 0 | 0 | 1 | 1 | 0 | 0 | 1 | 1 | 0 | 0 | 1 | 1 | 0 | 0 | 1 | 1 | 0 | 0 | 1 | 1 | 0 | 0 | 1 | 1 | 0 | 0 | 1 | 1 | 0 | 0 | 1 | 1
0x021b481c | 33333333 | 0 | 0 | 1 | 1 | 0 | 0 | 1 | 1 | 0 | 0 | 1 | 1 | 0 | 0 | 1 | 1 | 0 | 0 | 1 | 1 | 0 | 0 | 1 | 1 | 0 | 0 | 1 | 1 | 0 | 0 | 1 | 1
Register address (HEX): | register value (hex) | 31 | 30 | 29 | 28 | 27 | 26 | 25 | 24 | 23 | 22 | 21 | 20 | 19 | 18 | 17 | 16 | 15 | 14 | 13 | 12 | 11 | 10 | 9 | 8 | 7 | 6 | 5 | 4 | 3 | 2 | 1 | 0
MPRDDQBY1DL |  |  | rd_dq15_del |  |  |  | rd_dq14_del |  |  |  | rd_dq13_del |  |  |  | rd_dq12_del |  |  |  | rd_dq11_del |  |  |  | rd_dq10_del |  |  |  | rd_dq9_del |  |  |  | rd_dq8_del
0x021b0820 | 33333333 | 0 | 0 | 1 | 1 | 0 | 0 | 1 | 1 | 0 | 0 | 1 | 1 | 0 | 0 | 1 | 1 | 0 | 0 | 1 | 1 | 0 | 0 | 1 | 1 | 0 | 0 | 1 | 1 | 0 | 0 | 1 | 1
0x021b4820 | 33333333 | 0 | 0 | 1 | 1 | 0 | 0 | 1 | 1 | 0 | 0 | 1 | 1 | 0 | 0 | 1 | 1 | 0 | 0 | 1 | 1 | 0 | 0 | 1 | 1 | 0 | 0 | 1 | 1 | 0 | 0 | 1 | 1
Register address (HEX): | register value (hex) | 31 | 30 | 29 | 28 | 27 | 26 | 25 | 24 | 23 | 22 | 21 | 20 | 19 | 18 | 17 | 16 | 15 | 14 | 13 | 12 | 11 | 10 | 9 | 8 | 7 | 6 | 5 | 4 | 3 | 2 | 1 | 0
MPRDDQBY2DL |  |  | rd_dq23_del |  |  |  | rd_dq22_del |  |  |  | rd_dq21_del |  |  |  | rd_dq20_del |  |  |  | rd_dq19_del |  |  |  | rd_dq18_del |  |  |  | rd_dq17_del |  |  |  | rd_dq16_del
0x021b0824 | 33333333 | 0 | 0 | 1 | 1 | 0 | 0 | 1 | 1 | 0 | 0 | 1 | 1 | 0 | 0 | 1 | 1 | 0 | 0 | 1 | 1 | 0 | 0 | 1 | 1 | 0 | 0 | 1 | 1 | 0 | 0 | 1 | 1
0x021b4824 | 33333333 | 0 | 0 | 1 | 1 | 0 | 0 | 1 | 1 | 0 | 0 | 1 | 1 | 0 | 0 | 1 | 1 | 0 | 0 | 1 | 1 | 0 | 0 | 1 | 1 | 0 | 0 | 1 | 1 | 0 | 0 | 1 | 1
Register address (HEX): | register value (hex) | 31 | 30 | 29 | 28 | 27 | 26 | 25 | 24 | 23 | 22 | 21 | 20 | 19 | 18 | 17 | 16 | 15 | 14 | 13 | 12 | 11 | 10 | 9 | 8 | 7 | 6 | 5 | 4 | 3 | 2 | 1 | 0
MPRDDQBY3DL |  |  | rd_dq31_del |  |  |  | rd_dq30_del |  |  |  | rd_dq29_del |  |  |  | rd_dq28_del |  |  |  | rd_dq27_del |  |  |  | rd_dq26_del |  |  |  | rd_dq25_del |  |  |  | rd_dq24_del
0x021b0828 | 33333333 | 0 | 0 | 1 | 1 | 0 | 0 | 1 | 1 | 0 | 0 | 1 | 1 | 0 | 0 | 1 | 1 | 0 | 0 | 1 | 1 | 0 | 0 | 1 | 1 | 0 | 0 | 1 | 1 | 0 | 0 | 1 | 1
0x021b4828 | 33333333 | 0 | 0 | 1 | 1 | 0 | 0 | 1 | 1 | 0 | 0 | 1 | 1 | 0 | 0 | 1 | 1 | 0 | 0 | 1 | 1 | 0 | 0 | 1 | 1 | 0 | 0 | 1 | 1 | 0 | 0 | 1 | 1
Register address (HEX): | register value (hex) | 31 | 30 | 29 | 28 | 27 | 26 | 25 | 24 | 23 | 22 | 21 | 20 | 19 | 18 | 17 | 16 | 15 | 14 | 13 | 12 | 11 | 10 | 9 | 8 | 7 | 6 | 5 | 4 | 3 | 2 | 1 | 0
MPDCCR |  |  | RD_DQS3_FT_DCC |  |  | RD_DQS2_FT_DCC |  |  | RD_DQS1_FT_DCC |  |  | RD_DQS0_FT_DCC |  |  | CK_FT1_DCC |  |  |  | CK_FT0_DCC |  |  | WR_DQS3_FT_DCC |  |  | WR_DQS2_FT_DCC |  |  | WR_DQS1_FT_DCC |  |  | WR_DQS0_FT_DCC
0x021b08c0 | 24911492 | 0 | 0 | 1 | 0 | 0 | 1 | 0 | 0 | 1 | 0 | 0 | 1 | 0 | 0 | 0 | 1 | 0 | 0 | 0 | 1 | 0 | 1 | 0 | 0 | 1 | 0 | 0 | 1 | 0 | 0 | 1 | 0
0x021b48c0 | 24911492 | 0 | 0 | 1 | 0 | 0 | 1 | 0 | 0 | 1 | 0 | 0 | 1 | 0 | 0 | 0 | 1 | 0 | 0 | 0 | 1 | 0 | 1 | 0 | 0 | 1 | 0 | 0 | 1 | 0 | 0 | 1 | 0
Register address (HEX): | register value (hex) | 31 | 30 | 29 | 28 | 27 | 26 | 25 | 24 | 23 | 22 | 21 | 20 | 19 | 18 | 17 | 16 | 15 | 14 | 13 | 12 | 11 | 10 | 9 | 8 | 7 | 6 | 5 | 4 | 3 | 2 | 1 | 0
MPMUR0 | [21 empty] | FRC_MSR | MU_BYP_EN | MU_BPY_VAL
0x021b08b8 | 00000800 | 0 | 0 | 0 | 0 | 0 | 0 | 0 | 0 | 0 | 0 | 0 | 0 | 0 | 0 | 0 | 0 | 0 | 0 | 0 | 0 | 1 | 0 | 0 | 0 | 0 | 0 | 0 | 0 | 0 | 0 | 0 | 0
0x021b48b8 | 00000800 | 0 | 0 | 0 | 0 | 0 | 0 | 0 | 0 | 0 | 0 | 0 | 0 | 0 | 0 | 0 | 0 | 0 | 0 | 0 | 0 | 1 | 0 | 0 | 0 | 0 | 0 | 0 | 0 | 0 | 0 | 0 | 0
Register address (HEX): | register value (hex) | 31 | 30 | 29 | 28 | 27 | 26 | 25 | 24 | 23 | 22 | 21 | 20 | 19 | 18 | 17 | 16 | 15 | 14 | 13 | 12 | 11 | 10 | 9 | 8 | 7 | 6 | 5 | 4 | 3 | 2 | 1 | 0
MDPDC |  |  | PRCT_1 |  |  |  | PRCT_0 | [7 empty] | tCKE |  |  | PWDT_1 |  |  |  | PWDT_0 |  |  |  | SL_OW_PD | BOTH_CS_PD | tCKSRX |  |  | tCKSRE
0x021b0004 | 00020036 | 0 | 0 | 0 | 0 | 0 | 0 | 0 | 0 | 0 | 0 | 0 | 0 | 0 | 0 | 1 | 0 | 0 | 0 | 0 | 0 | 0 | 0 | 0 | 0 | 0 | 0 | 1 | 1 | 0 | 1 | 1 | 0
Register address (HEX): | register value (hex) | 31 | 30 | 29 | 28 | 27 | 26 | 25 | 24 | 23 | 22 | 21 | 20 | 19 | 18 | 17 | 16 | 15 | 14 | 13 | 12 | 11 | 10 | 9 | 8 | 7 | 6 | 5 | 4 | 3 | 2 | 1 | 0
MDOTC |  |  |  | tAOFPD |  |  | tAONPD |  |  | tANPD |  |  |  | tAXPD |  |  |  |  | tODTLon | [5 empty] | tODT_idle_off
0x021b0008 | 24444040 | 0 | 0 | 1 | 0 | 0 | 1 | 0 | 0 | 0 | 1 | 0 | 0 | 0 | 1 | 0 | 0 | 0 | 1 | 0 | 0 | 0 | 0 | 0 | 0 | 0 | 1 | 0 | 0 | 0 | 0 | 0 | 0
Register address (HEX): | register value (hex) | 31 | 30 | 29 | 28 | 27 | 26 | 25 | 24 | 23 | 22 | 21 | 20 | 19 | 18 | 17 | 16 | 15 | 14 | 13 | 12 | 11 | 10 | 9 | 8 | 7 | 6 | 5 | 4 | 3 | 2 | 1 | 0
MDCFG0 |  | tRFC | [7 empty] | tXS | [7 empty] | tXP |  |  | tXPDLL |  |  |  | tFAW |  |  |  |  | tCL
0x021b000c | 898E7955 | 1 | 0 | 0 | 0 | 1 | 0 | 0 | 1 | 1 | 0 | 0 | 0 | 1 | 1 | 1 | 0 | 0 | 1 | 1 | 1 | 1 | 0 | 0 | 1 | 0 | 1 | 0 | 1 | 0 | 1 | 0 | 1
Register address (HEX): | register value (hex) | 31 | 30 | 29 | 28 | 27 | 26 | 25 | 24 | 23 | 22 | 21 | 20 | 19 | 18 | 17 | 16 | 15 | 14 | 13 | 12 | 11 | 10 | 9 | 8 | 7 | 6 | 5 | 4 | 3 | 2 | 1 | 0
MDCFG1 |  | tRCD |  |  | tRP |  |  | tRC |  |  |  |  | tRAS |  |  |  |  | tRPA |  |  |  | tWR |  |  | tMRD | [5 empty] | tCWL
0x021b0010 | FF328F64 | 1 | 1 | 1 | 1 | 1 | 1 | 1 | 1 | 0 | 0 | 1 | 1 | 0 | 0 | 1 | 0 | 1 | 0 | 0 | 0 | 1 | 1 | 1 | 1 | 0 | 1 | 1 | 0 | 0 | 1 | 0 | 0
Register address (HEX): | register value (hex) | 31 | 30 | 29 | 28 | 27 | 26 | 25 | 24 | 23 | 22 | 21 | 20 | 19 | 18 | 17 | 16 | 15 | 14 | 13 | 12 | 11 | 10 | 9 | 8 | 7 | 6 | 5 | 4 | 3 | 2 | 1 | 0
MDCFG2 | [8 empty] | tDLLK | [15 empty] | tRTP |  |  | tWTR |  |  | tRRD
0x021b0014 | 01FF00DB | 0 | 0 | 0 | 0 | 0 | 0 | 0 | 1 | 1 | 1 | 1 | 1 | 1 | 1 | 1 | 1 | 0 | 0 | 0 | 0 | 0 | 0 | 0 | 0 | 1 | 1 | 0 | 1 | 1 | 0 | 1 | 1
Register address (HEX): | register value (hex) | 31 | 30 | 29 | 28 | 27 | 26 | 25 | 24 | 23 | 22 | 21 | 20 | 19 | 18 | 17 | 16 | 15 | 14 | 13 | 12 | 11 | 10 | 9 | 8 | 7 | 6 | 5 | 4 | 3 | 2 | 1 | 0
MDMISC | [12 empty] | CALIB_PER_CS | ADDR_MIRROR | LHD | WALAT |  |  |  |  | BI_ON | LPDDR2_S2 | MIF3_MODE |  | RALAT |  |  | DDR_4_BANK | DDR_TYPE |  | LPDDR2_CH2 | RST
0x021b0018 | 00011740 | 0 | 0 | 0 | 0 | 0 | 0 | 0 | 0 | 0 | 0 | 0 | 0 | 0 | 0 | 0 | 1 | 0 | 0 | 0 | 1 | 0 | 1 | 1 | 1 | 0 | 1 | 0 | 0 | 0 | 0 | 0 | 0
Register address (HEX): | register value (hex) | 31 | 30 | 29 | 28 | 27 | 26 | 25 | 24 | 23 | 22 | 21 | 20 | 19 | 18 | 17 | 16 | 15 | 14 | 13 | 12 | 11 | 10 | 9 | 8 | 7 | 6 | 5 | 4 | 3 | 2 | 1 | 0
MDSCR |  | CMD_ADDR_MSB_MR_OP | [7 empty] | CMD_ADDR_LSB_MR_ADDR | [7 empty] | CON_REQ | [5 empty] | WL_EN |  |  | CMD |  |  | CMD_CS | CMD_BA
0x021b001c | 00008000 | 0 | 0 | 0 | 0 | 0 | 0 | 0 | 0 | 0 | 0 | 0 | 0 | 0 | 0 | 0 | 0 | 1 | 0 | 0 | 0 | 0 | 0 | 0 | 0 | 0 | 0 | 0 | 0 | 0 | 0 | 0 | 0
Register address (HEX): | register value (hex) | 31 | 30 | 29 | 28 | 27 | 26 | 25 | 24 | 23 | 22 | 21 | 20 | 19 | 18 | 17 | 16 | 15 | 14 | 13 | 12 | 11 | 10 | 9 | 8 | 7 | 6 | 5 | 4 | 3 | 2 | 1 | 0
MDRWD |  |  |  |  | tDAI | [13 empty] | RTW_SAME |  |  | WTR_DIFF |  |  | WTW_DIFF |  |  | RTW_DIFF |  |  | RTR_DIFF
0x021b002c | 000026D2 | 0 | 0 | 0 | 0 | 0 | 0 | 0 | 0 | 0 | 0 | 0 | 0 | 0 | 0 | 0 | 0 | 0 | 0 | 1 | 0 | 0 | 1 | 1 | 0 | 1 | 1 | 0 | 1 | 0 | 0 | 1 | 0
Register address (HEX): | register value (hex) | 31 | 30 | 29 | 28 | 27 | 26 | 25 | 24 | 23 | 22 | 21 | 20 | 19 | 18 | 17 | 16 | 15 | 14 | 13 | 12 | 11 | 10 | 9 | 8 | 7 | 6 | 5 | 4 | 3 | 2 | 1 | 0
MDOR | [9 empty] | tXPR | [9 empty] | SDE_to_RST | [7 empty] | RST_to_CKE
0x021b0030 | 008E1023 | 0 | 0 | 0 | 0 | 0 | 0 | 0 | 0 | 1 | 0 | 0 | 0 | 1 | 1 | 1 | 0 | 0 | 0 | 0 | 1 | 0 | 0 | 0 | 0 | 0 | 0 | 1 | 0 | 0 | 0 | 1 | 1
Register address (HEX): | register value (hex) | 31 | 30 | 29 | 28 | 27 | 26 | 25 | 24 | 23 | 22 | 21 | 20 | 19 | 18 | 17 | 16 | 15 | 14 | 13 | 12 | 11 | 10 | 9 | 8 | 7 | 6 | 5 | 4 | 3 | 2 | 1 | 0
MDASP | [26 empty] | CS0_END
0x021b0040 | 00000047 | 0 | 0 | 0 | 0 | 0 | 0 | 0 | 0 | 0 | 0 | 0 | 0 | 0 | 0 | 0 | 0 | 0 | 0 | 0 | 0 | 0 | 0 | 0 | 0 | 0 | 1 | 0 | 0 | 0 | 1 | 1 | 1
Register address (HEX): | register value (hex) | 31 | 30 | 29 | 28 | 27 | 26 | 25 | 24 | 23 | 22 | 21 | 20 | 19 | 18 | 17 | 16 | 15 | 14 | 13 | 12 | 11 | 10 | 9 | 8 | 7 | 6 | 5 | 4 | 3 | 2 | 1 | 0
MDCTL |  | SDE_0 | SDE_1 |  |  |  | ROW |  |  |  | COL |  |  | BL |  | DSIZ
0x021b0000 | 841A0000 | 1 | 0 | 0 | 0 | 0 | 1 | 0 | 0 | 0 | 0 | 0 | 1 | 1 | 0 | 1 | 0 | 0 | 0 | 0 | 0 | 0 | 0 | 0 | 0 | 0 | 0 | 0 | 0 | 0 | 0 | 0 | 0
Register address (HEX): MDSCR | register value (hex) | 31 | 30 | 29 | 28 | 27 | 26 | 25 | 24 | 23 | 22 | 21 | 20 | 19 | 18 | 17 | 16 | 15 | 14 | 13 | 12 | 11 | 10 | 9 | 8 | 7 | 6 | 5 | 4 | 3 | 2 | 1 | 0
0x021b001c |  | CMD_ADDR_MSB_MR_OP | [7 empty] | CMD_ADDR_LSB_MR_ADDR | [7 empty] | CON_REQ | [5 empty] | WL_EN |  |  | CMD |  |  | CMD_CS | CMD_BA
CS0_MR2 | 02888032 | 0 | 0 | 0 | 0 | 0 | 0 | 1 | 0 | 1 | 0 | 0 | 0 | 1 | 0 | 0 | 0 | 1 | 0 | 0 | 0 | 0 | 0 | 0 | 0 | 0 | 0 | 1 | 1 | 0 | 0 | 1 | 0
CS0_MR3 | 00008033 | 0 | 0 | 0 | 0 | 0 | 0 | 0 | 0 | 0 | 0 | 0 | 0 | 0 | 0 | 0 | 0 | 1 | 0 | 0 | 0 | 0 | 0 | 0 | 0 | 0 | 0 | 1 | 1 | 0 | 0 | 1 | 1
CS0_MR1 | 00048031 | 0 | 0 | 0 | 0 | 0 | 0 | 0 | 0 | 0 | 0 | 0 | 0 | 0 | 1 | 0 | 0 | 1 | 0 | 0 | 0 | 0 | 0 | 0 | 0 | 0 | 0 | 1 | 1 | 0 | 0 | 0 | 1
CS0_MR0 | 19408030 | 0 | 0 | 0 | 1 | 1 | 0 | 0 | 1 | 0 | 1 | 0 | 0 | 0 | 0 | 0 | 0 | 1 | 0 | 0 | 0 | 0 | 0 | 0 | 0 | 0 | 0 | 1 | 1 | 0 | 0 | 0 | 0
CS0_ZQ | 04008040 | 0 | 0 | 0 | 0 | 0 | 1 | 0 | 0 | 0 | 0 | 0 | 0 | 0 | 0 | 0 | 0 | 1 | 0 | 0 | 0 | 0 | 0 | 0 | 0 | 0 | 1 | 0 | 0 | 0 | 0 | 0 | 0
CS1_MR2 | 0288803A | 0 | 0 | 0 | 0 | 0 | 0 | 1 | 0 | 1 | 0 | 0 | 0 | 1 | 0 | 0 | 0 | 1 | 0 | 0 | 0 | 0 | 0 | 0 | 0 | 0 | 0 | 1 | 1 | 1 | 0 | 1 | 0
CS1_MR3 | 0000803B | 0 | 0 | 0 | 0 | 0 | 0 | 0 | 0 | 0 | 0 | 0 | 0 | 0 | 0 | 0 | 0 | 1 | 0 | 0 | 0 | 0 | 0 | 0 | 0 | 0 | 0 | 1 | 1 | 1 | 0 | 1 | 1
CS1_MR1 | 00048039 | 0 | 0 | 0 | 0 | 0 | 0 | 0 | 0 | 0 | 0 | 0 | 0 | 0 | 1 | 0 | 0 | 1 | 0 | 0 | 0 | 0 | 0 | 0 | 0 | 0 | 0 | 1 | 1 | 1 | 0 | 0 | 1
CS1_MR0 | 19408038 | 0 | 0 | 0 | 1 | 1 | 0 | 0 | 1 | 0 | 1 | 0 | 0 | 0 | 0 | 0 | 0 | 1 | 0 | 0 | 0 | 0 | 0 | 0 | 0 | 0 | 0 | 1 | 1 | 1 | 0 | 0 | 0
CS1_ZQ | 04008048 | 0 | 0 | 0 | 0 | 0 | 1 | 0 | 0 | 0 | 0 | 0 | 0 | 0 | 0 | 0 | 0 | 1 | 0 | 0 | 0 | 0 | 0 | 0 | 0 | 0 | 1 | 0 | 0 | 1 | 0 | 0 | 0
Register address (HEX): | register value (hex) | 31 | 30 | 29 | 28 | 27 | 26 | 25 | 24 | 23 | 22 | 21 | 20 | 19 | 18 | 17 | 16 | 15 | 14 | 13 | 12 | 11 | 10 | 9 | 8 | 7 | 6 | 5 | 4 | 3 | 2 | 1 | 0
MDREF |  | REF_CNT | [15 empty] | REF_SEL |  | REFR | [12 empty] | START_REF
0x021b0020 | 00007800 | 0 | 0 | 0 | 0 | 0 | 0 | 0 | 0 | 0 | 0 | 0 | 0 | 0 | 0 | 0 | 0 | 0 | 1 | 1 | 1 | 1 | 0 | 0 | 0 | 0 | 0 | 0 | 0 | 0 | 0 | 0 | 0
Register address (HEX): | register value (hex) | 31 | 30 | 29 | 28 | 27 | 26 | 25 | 24 | 23 | 22 | 21 | 20 | 19 | 18 | 17 | 16 | 15 | 14 | 13 | 12 | 11 | 10 | 9 | 8 | 7 | 6 | 5 | 4 | 3 | 2 | 1 | 0
MPODTCTRL | [14 empty] | ODT3_INT_RES |  |  |  | ODT2_INT_RES |  |  |  | ODT1_INT_RES |  |  |  | ODT0_INT_RES |  |  | ODT_RD_ACT_EN | ODT_RD_PAS_EN | ODT_WR_ACT_EN | ODT_WR_PAS_EN
0x021b0818 | 00022227 | 0 | 0 | 0 | 0 | 0 | 0 | 0 | 0 | 0 | 0 | 0 | 0 | 0 | 0 | 1 | 0 | 0 | 0 | 1 | 0 | 0 | 0 | 1 | 0 | 0 | 0 | 1 | 0 | 0 | 1 | 1 | 1
0x021b4818 | 00022227 | 0 | 0 | 0 | 0 | 0 | 0 | 0 | 0 | 0 | 0 | 0 | 0 | 0 | 0 | 0 | 0 | 0 | 0 | 0 | 0 | 0 | 0 | 0 | 0 | 0 | 0 | 0 | 0 | 0 | 0 | 0 | 0
Register address (HEX): | register value (hex) | 31 | 30 | 29 | 28 | 27 | 26 | 25 | 24 | 23 | 22 | 21 | 20 | 19 | 18 | 17 | 16 | 15 | 14 | 13 | 12 | 11 | 10 | 9 | 8 | 7 | 6 | 5 | 4 | 3 | 2 | 1 | 0
MDPDC |  |  | PRCT_1 |  |  |  | PRCT_0 | [7 empty] | tCKE |  |  | PWDT_1 |  |  |  | PWDT_0 |  |  |  | SL_OW_PD | BOTH_CS_PD | tCKSRX |  |  | tCKSRE
0x021b0004 | 00025576 | 0 | 0 | 0 | 0 | 0 | 0 | 0 | 0 | 0 | 0 | 0 | 0 | 0 | 0 | 1 | 0 | 0 | 1 | 0 | 1 | 0 | 1 | 0 | 1 | 0 | 1 | 1 | 1 | 0 | 1 | 1 | 0
Register address (HEX): | register value (hex) | 31 | 30 | 29 | 28 | 27 | 26 | 25 | 24 | 23 | 22 | 21 | 20 | 19 | 18 | 17 | 16 | 15 | 14 | 13 | 12 | 11 | 10 | 9 | 8 | 7 | 6 | 5 | 4 | 3 | 2 | 1 | 0
MAPSR | [11 empty] | DVFS | LPMD |  |  |  |  | PST | [14 empty] | PSD
0x021b0404 | 00011006 | 0 | 0 | 0 | 0 | 0 | 0 | 0 | 0 | 0 | 0 | 0 | 0 | 0 | 0 | 0 | 1 | 0 | 0 | 0 | 1 | 0 | 0 | 0 | 0 | 0 | 0 | 0 | 0 | 0 | 1 | 1 | 0

## RealView .inc
//=============================================================================
//init script for i.Mx6D DDR3
//=============================================================================
// Revision History
// v01
//=============================================================================
wait = on
//=============================================================================
// Disable | WDOG
//=============================================================================
setmem /16 | 0x020bc000 = | 0x30
//=============================================================================
// Enable all clocks (they are disabled by ROM code)
//=============================================================================
setmem /32 | 0x020c4068 = | 0xffffffff
setmem /32 | 0x020c406c = | 0xffffffff
setmem /32 | 0x020c4070 = | 0xffffffff
setmem /32 | 0x020c4074 = | 0xffffffff
setmem /32 | 0x020c4078 = | 0xffffffff
setmem /32 | 0x020c407c = | 0xffffffff
setmem /32 | 0x020c4080 = | 0xffffffff
//=============================================================================
// IOMUX
//=============================================================================
//DDR IO TYPE:
setmem /32 | 0x020e0798 = | 0x000C0000 | // IOMUXC_SW_PAD_CTL_GRP_DDR_TYPE
setmem /32 | 0x020e0758 = | 0x00000000 | // IOMUXC_SW_PAD_CTL_GRP_DDRPKE
//CLOCK:
setmem /32 | 0x020e0588 = | 0x00000028 | // IOMUXC_SW_PAD_CTL_PAD_DRAM_SDCLK_0
setmem /32 | 0x020e0594 = | 0x00000028 | // IOMUXC_SW_PAD_CTL_PAD_DRAM_SDCLK_1
//ADDRESS:
setmem /32 | 0x020e056c = | 0x00000028 | // IOMUXC_SW_PAD_CTL_PAD_DRAM_CAS
setmem /32 | 0x020e0578 = | 0x00000028 | // IOMUXC_SW_PAD_CTL_PAD_DRAM_RAS
setmem /32 | 0x020e074c = | 0x00000028 | // IOMUXC_SW_PAD_CTL_GRP_ADDDS
//Control:
setmem /32 | 0x020e057c = | 0x00000028 | // IOMUXC_SW_PAD_CTL_PAD_DRAM_RESET
setmem /32 | 0x020e058c = | 0x00000000 | // IOMUXC_SW_PAD_CTL_PAD_DRAM_SDBA2 - DSE can be configured using Group Control Register: IOMUXC_SW_PAD_CTL_GRP_CTLDS
setmem /32 | 0x020e059c = | 0x00000028 | // IOMUXC_SW_PAD_CTL_PAD_DRAM_SDODT0
setmem /32 | 0x020e05a0 = | 0x00000028 | // IOMUXC_SW_PAD_CTL_PAD_DRAM_SDODT1
setmem /32 | 0x020e078c = | 0x00000028 | // IOMUXC_SW_PAD_CTL_GRP_CTLDS
//Data Strobes:
setmem /32 | 0x020e0750 = | 0x00020000 | // IOMUXC_SW_PAD_CTL_GRP_DDRMODE_CTL
setmem /32 | 0x020e05a8 = | 0x00000028 | // IOMUXC_SW_PAD_CTL_PAD_DRAM_SDQS0
setmem /32 | 0x020e05b0 = | 0x00000028 | // IOMUXC_SW_PAD_CTL_PAD_DRAM_SDQS1
setmem /32 | 0x020e0524 = | 0x00000028 | // IOMUXC_SW_PAD_CTL_PAD_DRAM_SDQS2
setmem /32 | 0x020e051c = | 0x00000028 | // IOMUXC_SW_PAD_CTL_PAD_DRAM_SDQS3
setmem /32 | 0x020e0518 = | 0x00000028 | // IOMUXC_SW_PAD_CTL_PAD_DRAM_SDQS4
setmem /32 | 0x020e050c = | 0x00000028 | // IOMUXC_SW_PAD_CTL_PAD_DRAM_SDQS5
setmem /32 | 0x020e05b8 = | 0x00000028 | // IOMUXC_SW_PAD_CTL_PAD_DRAM_SDQS6
setmem /32 | 0x020e05c0 = | 0x00000028 | // IOMUXC_SW_PAD_CTL_PAD_DRAM_SDQS7
//Data:
setmem /32 | 0x020e0774 = | 0x00020000 | // IOMUXC_SW_PAD_CTL_GRP_DDRMODE
setmem /32 | 0x020e0784 = | 0x00000028 | // IOMUXC_SW_PAD_CTL_GRP_B0DS
setmem /32 | 0x020e0788 = | 0x00000028 | // IOMUXC_SW_PAD_CTL_GRP_B1DS
setmem /32 | 0x020e0794 = | 0x00000028 | // IOMUXC_SW_PAD_CTL_GRP_B2DS
setmem /32 | 0x020e079c = | 0x00000028 | // IOMUXC_SW_PAD_CTL_GRP_B3DS
setmem /32 | 0x020e07a0 = | 0x00000028 | // IOMUXC_SW_PAD_CTL_GRP_B4DS
setmem /32 | 0x020e07a4 = | 0x00000028 | // IOMUXC_SW_PAD_CTL_GRP_B5DS
setmem /32 | 0x020e07a8 = | 0x00000028 | // IOMUXC_SW_PAD_CTL_GRP_B6DS
setmem /32 | 0x020e0748 = | 0x00000028 | // IOMUXC_SW_PAD_CTL_GRP_B7DS
setmem /32 | 0x020e05ac = | 0x00000028 | // IOMUXC_SW_PAD_CTL_PAD_DRAM_DQM0
setmem /32 | 0x020e05b4 = | 0x00000028 | // IOMUXC_SW_PAD_CTL_PAD_DRAM_DQM1
setmem /32 | 0x020e0528 = | 0x00000028 | // IOMUXC_SW_PAD_CTL_PAD_DRAM_DQM2
setmem /32 | 0x020e0520 = | 0x00000028 | // IOMUXC_SW_PAD_CTL_PAD_DRAM_DQM3
setmem /32 | 0x020e0514 = | 0x00000028 | // IOMUXC_SW_PAD_CTL_PAD_DRAM_DQM4
setmem /32 | 0x020e0510 = | 0x00000028 | // IOMUXC_SW_PAD_CTL_PAD_DRAM_DQM5
setmem /32 | 0x020e05bc = | 0x00000028 | // IOMUXC_SW_PAD_CTL_PAD_DRAM_DQM6
setmem /32 | 0x020e05c4 = | 0x00000028 | // IOMUXC_SW_PAD_CTL_PAD_DRAM_DQM7
//=============================================================================
// DDR Controller Registers
//=============================================================================
// Manufacturer: | Nanya
// Device Part Number: | NT5CC256M16EP-EK
// Clock Freq.: | 528MHz
// Density per CS in Gb: | 16
// Chip Selects used: | 1
// Number of Banks: | 8
// Row address: | 15
// Column address: | 10
// Data bus width | 64
//=============================================================================
setmem /32 | 0x021b001c = | 0x00008000 | MMDC0_MDSCR, set the Configuration request bit during MMDC set up
//=============================================================================
// Calibration setup.
//=============================================================================
setmem /32 | 0x021b0800 = | 0xA1390003 | // DDR_PHY_P0_MPZQHWCTRL, enable both one-time & periodic HW ZQ calibration.
// For target board, may need to run write leveling calibration to fine tune these settings.
setmem /32 | 0x021b080c = | 0x00000000
setmem /32 | 0x021b0810 = | 0x00000000
setmem /32 | 0x021b480c = | 0x00000000
setmem /32 | 0x021b4810 = | 0x00000000
////Read DQS Gating calibration
setmem /32 | 0x021b083c = | 0x00000000 | // MPDGCTRL0 PHY0
setmem /32 | 0x021b0840 = | 0x00000000 | // MPDGCTRL1 PHY0
setmem /32 | 0x021b483c = | 0x00000000 | // MPDGCTRL0 PHY1
setmem /32 | 0x021b4840 = | 0x00000000 | // MPDGCTRL1 PHY1
//Read calibration
setmem /32 | 0x021b0848 = | 0x40404040 | // MPRDDLCTL PHY0
setmem /32 | 0x021b4848 = | 0x40404040 | // MPRDDLCTL PHY1
//Write calibration
setmem /32 | 0x021b0850 = | 0x40404040 | // MPWRDLCTL PHY0
setmem /32 | 0x021b4850 = | 0x40404040 | // MPWRDLCTL PHY1
//read data bit delay: (3 is the reccommended default value, although out of reset value is 0)
setmem /32 | 0x021b081c = | 0x33333333 | // DDR_PHY_P0_MPREDQBY0DL3
setmem /32 | 0x021b0820 = | 0x33333333 | // DDR_PHY_P0_MPREDQBY1DL3
setmem /32 | 0x021b0824 = | 0x33333333 | // DDR_PHY_P0_MPREDQBY2DL3
setmem /32 | 0x021b0828 = | 0x33333333 | // DDR_PHY_P0_MPREDQBY3DL3
setmem /32 | 0x021b481c = | 0x33333333 | // DDR_PHY_P1_MPREDQBY0DL3
setmem /32 | 0x021b4820 = | 0x33333333 | // DDR_PHY_P1_MPREDQBY1DL3
setmem /32 | 0x021b4824 = | 0x33333333 | // DDR_PHY_P1_MPREDQBY2DL3
setmem /32 | 0x021b4828 = | 0x33333333 | // DDR_PHY_P1_MPREDQBY3DL3
//For i.mx6qd parts of versions A & B (v1.0, v1.1), uncomment the following lines. For version C (v1.2), keep commented
//setmem /32 | 0x021b08c0 = | 0x24911492 | // fine tune SDCLK duty cyc to low - seen to improve measured duty cycle of i.mx6
//setmem /32 | 0x021b48c0 = | 0x24911492
// Complete calibration by forced measurement:
setmem /32 | 0x021b08b8 = | 0x00000800 | // DDR_PHY_P0_MPMUR0, frc_msr
setmem /32 | 0x021b48b8 = | 0x00000800 | // DDR_PHY_P0_MPMUR0, frc_msr
//=============================================================================
// Calibration setup end
//=============================================================================
//MMDC init:
setmem /32 | 0x021b0004 = | 0x00020036 | // MMDC0_MDPDC
setmem /32 | 0x021b0008 = | 0x24444040 | // MMDC0_MDOTC
setmem /32 | 0x021b000c = | 0x898E7955 | // MMDC0_MDCFG0
setmem /32 | 0x021b0010 = | 0xFF328F64 | // MMDC0_MDCFG1
setmem /32 | 0x021b0014 = | 0x01FF00DB | // MMDC0_MDCFG2
//MDMISC: RALAT kept to the high level of 5.
//MDMISC: consider reducing RALAT if your 528MHz board design allow that. Lower RALAT benefits:
//a. better operation at low frequency, for LPDDR2 freq < 100MHz, change RALAT to 3
//b. Small performence improvment
setmem /32 | 0x021b0018 = | 0x00011740 | // MMDC0_MDMISC
setmem /32 | 0x021b001c = | 0x00008000 | // MMDC0_MDSCR, set the Configuration request bit during MMDC set up
setmem /32 | 0x021b002c = | 0x000026D2 | // MMDC0_MDRWD
setmem /32 | 0x021b0030 = | 0x008E1023 | // MMDC0_MDOR
setmem /32 | 0x021b0040 = | 0x00000047 | // Chan0 CS0_END
setmem /32 | 0x021b0000 = | 0x841A0000 | // MMDC0_MDCTL
//Mode register writes
setmem /32 | 0x021b001c = | 0x02888032 | // MMDC0_MDSCR, MR2 write, CS0
setmem /32 | 0x021b001c = | 0x00008033 | // MMDC0_MDSCR, MR3 write, CS0
setmem /32 | 0x021b001c = | 0x00048031 | // MMDC0_MDSCR, MR1 write, CS0
setmem /32 | 0x021b001c = | 0x19408030 | // MMDC0_MDSCR, MR0write, CS0
setmem /32 | 0x021b001c = | 0x04008040 | // MMDC0_MDSCR, ZQ calibration command sent to device on CS0
//setmem /32 | 0x021b001c = | 0x0288803A | // MMDC0_MDSCR, MR2 write, CS1
//setmem /32 | 0x021b001c = | 0x0000803B | // MMDC0_MDSCR, MR3 write, CS1
//setmem /32 | 0x021b001c = | 0x00048039 | // MMDC0_MDSCR, MR1 write, CS1
//setmem /32 | 0x021b001c = | 0x19408038 | // MMDC0_MDSCR, MR0write, CS1
//setmem /32 | 0x021b001c = | 0x04008048 | // MMDC0_MDSCR, ZQ calibration command sent to device on CS1
setmem /32 | 0x021b0020 = | 0x00007800 | // MMDC0_MDREF
setmem /32 | 0x021b0818 = | 0x00022227 | // DDR_PHY_P0_MPODTCTRL
setmem /32 | 0x021b4818 = | 0x00022227 | // DDR_PHY_P1_MPODTCTRL
setmem /32 | 0x021b0004 = | 0x00025576 | // MMDC0_MDPDC now SDCTL power down enabled
setmem /32 | 0x021b0404 = | 0x00011006 | // MMDC0_MAPSR ADOPT power down enabled, MMDC will enter automatically to self-refresh while the number of idle cycle reached.
setmem /32 | 0x021b001c = | 0x00000000 | // MMDC0_MDSCR, clear this register (especially the configuration bit as initialization is complete)

## DS-5.ds
#=============================================================================
#init script for i.Mx6D DDR3
#=============================================================================
mem | 0x00000000 |  | 0xFFFFFFFF | noverify
#=============================================================================
# Disable | WDOG
#=============================================================================
mem set | 0x020bc000 | 16 | 0x30
#=============================================================================
# Enable all clocks (they are disabled by ROM code)
#=============================================================================
mem set | 0x020c4068 | 32 | 0xffffffff
mem set | 0x020c406c | 32 | 0xffffffff
mem set | 0x020c4070 | 32 | 0xffffffff
mem set | 0x020c4074 | 32 | 0xffffffff
mem set | 0x020c4078 | 32 | 0xffffffff
mem set | 0x020c407c | 32 | 0xffffffff
mem set | 0x020c4080 | 32 | 0xffffffff
mem set | 0x020c4084 | 32 | 0xffffffff
#=============================================================================
# IOMUX
#=============================================================================
#DDR IO TYPE:
mem set | 0x020e0798 | 32 | 0x000C0000 | # IOMUXC_SW_PAD_CTL_GRP_DDR_TYPE
mem set | 0x020e0758 | 32 | 0x00000000 | # IOMUXC_SW_PAD_CTL_GRP_DDRPKE
#CLOCK:
mem set | 0x020e0588 | 32 | 0x00000028 | # IOMUXC_SW_PAD_CTL_PAD_DRAM_SDCLK_0
mem set | 0x020e0594 | 32 | 0x00000028 | # IOMUXC_SW_PAD_CTL_PAD_DRAM_SDCLK_1
#ADDRESS:
mem set | 0x020e056c | 32 | 0x00000028 | # IOMUXC_SW_PAD_CTL_PAD_DRAM_CAS
mem set | 0x020e0578 | 32 | 0x00000028 | # IOMUXC_SW_PAD_CTL_PAD_DRAM_RAS
mem set | 0x020e074c | 32 | 0x00000028 | # IOMUXC_SW_PAD_CTL_GRP_ADDDS
#Control:
mem set | 0x020e057c | 32 | 0x00000028 | # IOMUXC_SW_PAD_CTL_PAD_DRAM_RESET
mem set | 0x020e058c | 32 | 0x00000000 | # IOMUXC_SW_PAD_CTL_PAD_DRAM_SDBA2 - DSE can be configured using Group Control Register: IOMUXC_SW_PAD_CTL_GRP_CTLDS
mem set | 0x020e059c | 32 | 0x00000028 | # IOMUXC_SW_PAD_CTL_PAD_DRAM_SDODT0
mem set | 0x020e05a0 | 32 | 0x00000028 | # IOMUXC_SW_PAD_CTL_PAD_DRAM_SDODT1
mem set | 0x020e078c | 32 | 0x00000028 | # IOMUXC_SW_PAD_CTL_GRP_CTLDS
#Data Strobes:
mem set | 0x020e0750 | 32 | 0x00020000 | # IOMUXC_SW_PAD_CTL_GRP_DDRMODE_CTL
mem set | 0x020e05a8 | 32 | 0x00000028 | # IOMUXC_SW_PAD_CTL_PAD_DRAM_SDQS0
mem set | 0x020e05b0 | 32 | 0x00000028 | # IOMUXC_SW_PAD_CTL_PAD_DRAM_SDQS1
mem set | 0x020e0524 | 32 | 0x00000028 | # IOMUXC_SW_PAD_CTL_PAD_DRAM_SDQS2
mem set | 0x020e051c | 32 | 0x00000028 | # IOMUXC_SW_PAD_CTL_PAD_DRAM_SDQS3
mem set | 0x020e0518 | 32 | 0x00000028 | # IOMUXC_SW_PAD_CTL_PAD_DRAM_SDQS4
mem set | 0x020e050c | 32 | 0x00000028 | # IOMUXC_SW_PAD_CTL_PAD_DRAM_SDQS5
mem set | 0x020e05b8 | 32 | 0x00000028 | # IOMUXC_SW_PAD_CTL_PAD_DRAM_SDQS6
mem set | 0x020e05c0 | 32 | 0x00000028 | # IOMUXC_SW_PAD_CTL_PAD_DRAM_SDQS7
#Data:
mem set | 0x020e0774 | 32 | 0x00020000 | # IOMUXC_SW_PAD_CTL_GRP_DDRMODE
mem set | 0x020e0784 | 32 | 0x00000028 | # IOMUXC_SW_PAD_CTL_GRP_B0DS
mem set | 0x020e0788 | 32 | 0x00000028 | # IOMUXC_SW_PAD_CTL_GRP_B1DS
mem set | 0x020e0794 | 32 | 0x00000028 | # IOMUXC_SW_PAD_CTL_GRP_B2DS
mem set | 0x020e079c | 32 | 0x00000028 | # IOMUXC_SW_PAD_CTL_GRP_B3DS
mem set | 0x020e07a0 | 32 | 0x00000028 | # IOMUXC_SW_PAD_CTL_GRP_B4DS
mem set | 0x020e07a4 | 32 | 0x00000028 | # IOMUXC_SW_PAD_CTL_GRP_B5DS
mem set | 0x020e07a8 | 32 | 0x00000028 | # IOMUXC_SW_PAD_CTL_GRP_B6DS
mem set | 0x020e0748 | 32 | 0x00000028 | # IOMUXC_SW_PAD_CTL_GRP_B7DS
mem set | 0x020e05ac | 32 | 0x00000028 | # IOMUXC_SW_PAD_CTL_PAD_DRAM_DQM0
mem set | 0x020e05b4 | 32 | 0x00000028 | # IOMUXC_SW_PAD_CTL_PAD_DRAM_DQM1
mem set | 0x020e0528 | 32 | 0x00000028 | # IOMUXC_SW_PAD_CTL_PAD_DRAM_DQM2
mem set | 0x020e0520 | 32 | 0x00000028 | # IOMUXC_SW_PAD_CTL_PAD_DRAM_DQM3
mem set | 0x020e0514 | 32 | 0x00000028 | # IOMUXC_SW_PAD_CTL_PAD_DRAM_DQM4
mem set | 0x020e0510 | 32 | 0x00000028 | # IOMUXC_SW_PAD_CTL_PAD_DRAM_DQM5
mem set | 0x020e05bc | 32 | 0x00000028 | # IOMUXC_SW_PAD_CTL_PAD_DRAM_DQM6
mem set | 0x020e05c4 | 32 | 0x00000028 | # IOMUXC_SW_PAD_CTL_PAD_DRAM_DQM7
#=============================================================================
# DDR Controller Registers
#=============================================================================
# Manufacturer: | Nanya
# Device Part Number: | NT5CC256M16EP-EK
# Clock Freq.: | 528MHz
# Density per CS in Gb: | 16
# Chip Selects used: | 1
# Number of Banks: | 8
# Row address: | 15
# Column address: | 10
# Data bus width | 64
#=============================================================================
mem set | 0x021b001c | 32 | 0x00008000 | # MMDC0_MDSCR, set the Configuration request bit during MMDC set up
#=============================================================================
# Calibration setup.
#=============================================================================
mem set | 0x021b0800 | 32 | 0xA1390003 | # DDR_PHY_P0_MPZQHWCTRL, enable both one-time & periodic HW ZQ calibration.
# For target board, may need to run write leveling calibration to fine tune these settings.
mem set | 0x021b080c | 32 | 0x00000000
mem set | 0x021b0810 | 32 | 0x00000000
mem set | 0x021b480c | 32 | 0x00000000
mem set | 0x021b4810 | 32 | 0x00000000
#Read DQS Gating calibration
mem set | 0x021b083c | 32 | 0x00000000 | # MPDGCTRL0 PHY0
mem set | 0x021b0840 | 32 | 0x00000000 | # MPDGCTRL1 PHY0
mem set | 0x021b483c | 32 | 0x00000000 | # MPDGCTRL0 PHY1
mem set | 0x021b4840 | 32 | 0x00000000 | # MPDGCTRL1 PHY1
#Read calibration
mem set | 0x021b0848 | 32 | 0x40404040 | # MPRDDLCTL PHY0
mem set | 0x021b4848 | 32 | 0x40404040 | # MPRDDLCTL PHY1
#Write calibration
mem set | 0x021b0850 | 32 | 0x40404040 | # MPWRDLCTL PHY0
mem set | 0x021b4850 | 32 | 0x40404040 | # MPWRDLCTL PHY1
#read data bit delay: (3 is the reccommended default value, although out of reset value is 0)
mem set | 0x021b081c | 32 | 0x33333333 | # DDR_PHY_P0_MPREDQBY0DL3
mem set | 0x021b0820 | 32 | 0x33333333 | # DDR_PHY_P0_MPREDQBY1DL3
mem set | 0x021b0824 | 32 | 0x33333333 | # DDR_PHY_P0_MPREDQBY2DL3
mem set | 0x021b0828 | 32 | 0x33333333 | # DDR_PHY_P0_MPREDQBY3DL3
mem set | 0x021b481c | 32 | 0x33333333 | # DDR_PHY_P1_MPREDQBY0DL3
mem set | 0x021b4820 | 32 | 0x33333333 | # DDR_PHY_P1_MPREDQBY1DL3
mem set | 0x021b4824 | 32 | 0x33333333 | # DDR_PHY_P1_MPREDQBY2DL3
mem set | 0x021b4828 | 32 | 0x33333333 | # DDR_PHY_P1_MPREDQBY3DL3
#For i.mx6qd parts of versions A & B (v1.0, v1.1), uncomment the following lines. For version C (v1.2), keep commented
#mem set | 0x021b08c0 | 32 | 0x24911492 | # fine tune SDCLK duty cyc to low - seen to improve measured duty cycle of i.mx6
#mem set | 0x021b48c0 | 32 | 0x24911492
# Complete calibration by forced measurement:
mem set | 0x021b08b8 | 32 | 0x00000800 | # DDR_PHY_P0_MPMUR0, frc_msr
mem set | 0x021b48b8 | 32 | 0x00000800 | # DDR_PHY_P0_MPMUR0, frc_msr
#=============================================================================
# Calibration setup end
#=============================================================================
#MMDC init:
mem set | 0x021b0004 | 32 | 0x00020036 | # MMDC0_MDPDC
mem set | 0x021b0008 | 32 | 0x24444040 | # MMDC0_MDOTC
mem set | 0x021b000c | 32 | 0x898E7955 | # MMDC0_MDCFG0
mem set | 0x021b0010 | 32 | 0xFF328F64 | # MMDC0_MDCFG1
mem set | 0x021b0014 | 32 | 0x01FF00DB | # MMDC0_MDCFG2
#MDMISC: RALAT kept to the high level of 5.
#MDMISC: consider reducing RALAT if your 528MHz board design allow that. Lower RALAT benefits:
#a. better operation at low frequency, for LPDDR2 freq < 100MHz, change RALAT to 3
#b. Small performence improvment
mem set | 0x021b0018 | 32 | 0x00011740 | # MMDC0_MDMISC
mem set | 0x021b001c | 32 | 0x00008000 | # MMDC0_MDSCR, set the Configuration request bit during MMDC set up
mem set | 0x021b002c | 32 | 0x000026D2 | # MMDC0_MDRWD
mem set | 0x021b0030 | 32 | 0x008E1023 | # MMDC0_MDOR
mem set | 0x021b0040 | 32 | 0x00000047 | # Chan0 CS0_END
mem set | 0x021b0000 | 32 | 0x841A0000 | # MMDC0_MDCTL
#Mode register writes
mem set | 0x021b001c | 32 | 0x02888032 | # MMDC0_MDSCR, MR2 write, CS0
mem set | 0x021b001c | 32 | 0x00008033 | # MMDC0_MDSCR, MR3 write, CS0
mem set | 0x021b001c | 32 | 0x00048031 | # MMDC0_MDSCR, MR1 write, CS0
mem set | 0x021b001c | 32 | 0x19408030 | # MMDC0_MDSCR, MR0write, CS0
mem set | 0x021b001c | 32 | 0x04008040 | # MMDC0_MDSCR, ZQ calibration command sent to device on CS0
#mem set | 0x021b001c | 32 | 0x0288803A | # MMDC0_MDSCR, MR2 write, CS1
#mem set | 0x021b001c | 32 | 0x0000803B | # MMDC0_MDSCR, MR3 write, CS1
#mem set | 0x021b001c | 32 | 0x00048039 | # MMDC0_MDSCR, MR1 write, CS1
#mem set | 0x021b001c | 32 | 0x19408038 | # MMDC0_MDSCR, MR0write, CS1
#mem set | 0x021b001c | 32 | 0x04008048 | # MMDC0_MDSCR, ZQ calibration command sent to device on CS1
mem set | 0x021b0020 | 32 | 0x00007800 | # MMDC0_MDREF
mem set | 0x021b0818 | 32 | 0x00022227 | # DDR_PHY_P0_MPODTCTRL
mem set | 0x021b4818 | 32 | 0x00022227 | # DDR_PHY_P1_MPODTCTRL
mem set | 0x021b0004 | 32 | 0x00025576 | # MMDC0_MDPDC now SDCTL power down enabled
mem set | 0x021b0404 | 32 | 0x00011006 | # MMDC0_MAPSR ADOPT power down enabled, MMDC will enter automatically to self-refresh while the number of idle cycle reached.
mem set | 0x021b001c | 32 | 0x00000000 | # MMDC0_MDSCR, clear this register (especially the configuration bit as initialization is complete)

## Calibration
Please find latest i.Mx6 DDR Stress Test Tool through below link:
https://community.freescale.com/docs/DOC-96412
ZQ Calibration
•ZQ is used to calibrate output drive registers and ODT registers. ZQ calibration is performed by HW automatically. Both I.Mx pad and DDR pad need ZQ.
•In order to use the ZQ Calibration function, a 240 ohm +/- 1% tolerance external resistor must be connected between the ZQ pad and ground.